## InstanceType
|  | Change Number of Nodes | Reserved for OS/Hadoop/YARN |  | Calculated Values | ETL | H20 Modeling | Spark Modeling
m4.4xlarge | Nodes | 10
[6 empty] | We think more concurrent tasks for each executor will give better performance.But research shows that any application with more than 5 concurrent tasks,would lead to bad show. | May be this does not hold true for modeling because it just for performing mathematical calcuations (CPU is the GPU :) | May be this does not hold true for modeling because it just for performing mathematical calcuations (CPU is the GPU :)
| CPU Cores | 16 | 15
| RAM | 64 | 63
|  |  |  | executor-cores | 4 | Can vary from 3 to 5. | Use as much as possible i.e. 15 | Any value in beween 3 and 15
|  |  |  | executor-per-node | 3
|  |  |  | num-executors | 29
|  |  |  | executor-memory with overhead | 21
|  |  |  | executor-memory | 18
|  |  |  | spark.ext.h2o.nthreads | 15 | default inherit value from executor-cores
m4.10xlarge | Nodes | 5
| CPU Cores | 40 | 39
| RAM | 160 | 159
|  |  |  | executor-cores | 5 | Can vary from 3 to 5 | Use as much as possible i.e.39 | Any value in beween 3 and 39
|  |  |  | executor-per-node | 7
|  |  |  | num-executors | 34
|  |  |  | executor-memory with overhead | 22
|  |  |  | executor-memory | 19
|  |  |  | spark.ext.h2o.nthreads | 39 | default inherit value from executor-cores
m4.16xlarge | Nodes | 20
| CPU Cores | 64 | 63
| RAM | 256 | 255
|  |  |  | executor-cores | 10 | Can vary from 3 to 5 | Use as much as possible i.e. 63 | Any value in beween 3 and 63
|  |  |  | executor-per-node | 6
|  |  |  | num-executors | 119
|  |  |  | executor-memory with overhead | 42
|  |  |  | executor-memory | 37
|  |  |  | spark.ext.h2o.nthreads | 63 | default inherit value from executor-cores
r4.16xlarge | Nodes | 20
| CPU Cores | 64 | 63
| RAM | 488 | 487
|  |  |  | executor-cores | 3 | Can vary from 3 to 5 | Use as much as possible i.e. 63 | Any value in beween 3 and 63
|  |  |  | executor-per-node | 21
|  |  |  | num-executors | 419
|  |  |  | executor-memory with overhead | 23
|  |  |  | executor-memory | 20

## Thin
|  | Change Number of Nodes | Reserved for OS/Hadoop/YARN |  | Calculated Values
m4.4xlarge | Nodes | 10
| CPU Cores | 16 | 15
| RAM | 64 | 63
|  |  |  | executor-cores | 1
|  |  |  | executor-per-node | 15
|  |  |  | num-executors | 149
|  |  |  | executor-memory with overhead | 4
|  |  |  | executor-memory | 3
|  |  |  | spark.ext.h2o.nthreads | 15

## Fat
|  |  | Change Number of Nodes | Reserved for OS/Hadoop/YARN |  | Calculated Values
m4.4xlarge | m4.4xlarge | Nodes | 10
|  | CPU Cores | 16 | 15
|  | RAM | 64 | 63
[5 empty] | executor-cores | 15
[5 empty] | executor-per-node | 1
[5 empty] | num-executors | 9
[5 empty] | executor-memory with overhead | 63
[5 empty] | executor-memory | 56
[5 empty] | spark.ext.h2o.nthreads | 15

## Optimized
|  | Change Number of Nodes | Reserved for OS/Hadoop/YARN |  | Calculated Values
m4.4xlarge | Nodes | 10
| CPU Cores | 16 | 15
| RAM | 64 | 63
|  |  |  | executor-cores | 4
|  |  |  | executor-per-node | 3
|  |  |  | num-executors | 29
|  |  |  | executor-memory with overhead | 21
|  |  |  | executor-memory | 18
|  |  |  | spark.ext.h2o.nthreads | 15